## Sheet1
UNIT | QTY | DESCRIPTION | UNIT COST | TOTAL COST | NUMBER SERIES
MATERIALS
sets | 12 | Intergrated Solar Street Lights 80 watts with Arm Description: LED Lamp Light source power 80w Light source cree 3030/5054 LED Light source efficiency (Lumens) 12800± 10% LM Illumination 10 Lux (lumens per sq. meter) CCT 6500K Life span 50,000-100,000 burning hrs. Solar Panel Rated Power≥6V, ≥50W Type monocrystalline Life span 20 to 25 years Battery Capacity 12.8V-13.2V, 24H-50AH Type Grade A LiFEPO4 Lithium Battery Cycle times 800-2000 times Controller IP7PWN Waterproof intellectual dimming controller Housing: Die-cast Aluminum Alloy + PC lens Charge Time: 6-8 hours Working time 12 hrs. per night Warranty 3 years | 20000 | 240000 | 1
sets | 15 | Integrated Solar Street Lights 40 watts with Arm LED Lamp Light source power 40W Light source cree 3030 LED Light source efficiency (Lumens) 4500LM - 6000LM Illumination 10 Lux (lumens per sq. meter) CCT Options 5700K - 6500K Life span 50,000-100,000 burning hrs. Solar Panel Rated power 25W - 50W Type Monocrystalline Life span 20-25 years Battery Capacity 15Ah to 30Ah Type Grade A LiFEPO4 Lithium-ion battery Cycle times 800-2000 times Controller IP67 PWN Waterproof intellectual dimming controller Charge time 6 - 10 hrs Working time12 hrs per night Warranty 3 years | 6500 | 97500 | 2
sets | 14 | LED Street Lights 80W with built in Photo Switch Socket | 10500 | 147000 | 3
pcs | 50 | Photo Control Switch 2000 watts, (Color Brown) | 890 | 44500 | 4
rolls | 4 | Poly Aluminum Insulated Wire #12 awg 300mtrs/roll | 3400 | 13600 | 5
rolls | 4 | 3.5 mm THHN Stranded Cu. Wire 150 mtrs/roll | 7900 | 31600 | 6
rolls | 50 | Electrical Tape Big | 70 | 3500 | 7
rolls | 20 | Electrical Rubber Tape Big | 120 | 2400 | 8
pcs | 8 | LED Weatherproof Slim Floodlight V2 100 Watts, Daylight, 12000 lumens 25,000 hours of operation IP65 Protected rating CREE SMD2835 LED's Operating Voltage of 170V-260V AC 2kV/4kV surge protection | 6670 | 53360 | 12
bags | 55 | Portland Cement - Holcim (Type1P) | 250 | 13750 | 14
length | 55 | 10mm Ø x 6m DSB | 180 | 9900 | 15
length | 55 | 12mm Ø x 6m DSB | 260 | 14300 | 16
pcs | 60 | Plug, Swing type, 10A | 40 | 2400 | 17
length | 15 | Electrical Moulding, PVC,Halfmoon Type, 1 in x 10ft | 110 | 1650 | 18
pcs | 48 | Socket Adapter, Universal, 10A | 60 | 2880 | 19
pcs | 8 | Clamp, Deadend Strain, #4 - #2/0 ACSR | 1260 | 10080 | 20
pcs | 4 | Insulator, Spool, 1 - 3/4", ANSI Class 53 - 2 | 40 | 160 | 26
packs | 20 | Nylon cable tie 5.8mm x 300mm, 100pcs/pack | 145 | 2900 | 27